## BOM
Powertrain and Electronics
Ranking | Part name | Quantity | Distributor | Distributor Part Number | Manufacturer | Mfr Part number | Á price | Estimated cost | Lead time | Notes
Motor Wheel
1 | DF45L024048-A – Brushless DC motor | 4 | Nanotec | DF45L024048-A |  |  | 818.4 | 3273.6 | In stock | BLDC motors for the wheels, compact size, light weight, contains hall sensors for encoder feedback Sensored ESC is required if these are used
UdeA | MN5208 Navigator Type UAV Multi-Motor KV340 | 4 | T-motor | MN5208 |  |  | 1027.32 | 4109.28 | In stock | Motors similar to the one UdeA will use. Terrible torque at low speed, international shipping. Expensive compared to the DF45L024048-A
2 | Turnigy Multistar 4225-610Kv 16Pole Multi-Rotor Outrunner | 4 | HobbyKing | 9392000008 |  |  | 297 | 1188 | In stock | Wheel BLDC Small form factor + low weight 86g Balanced RPM/V (610kV): Good tradeoff between speed and torque It provides good torque at low speeds which is needed for fast acceleration 16 poles, which gives pretty good control
3 | T-Motor MT2814 400 kv | 4 | RCflight | MT2814-400KV | Tiger motors |  | 215.4 | 861.6 | In stock | Wheel BLDC, last batch
4 | Surpass Hobby Rocket 4114 400KV Quad Motor BL | 4 | elefun | 54896 |  |  | 268.8 | 1075.2 | In stock | Wheel BLDC
Motor Dribbler
1 | Hobbywing FPV XRotor 3110 900KV | 1 | Elefun | 65193 | Hobbywing | HW30418005 | 175.2 | 175.2 | In stock | BLDC motor for the dribbler
Motor Driver
2 | STSPIN32F0A | 5 | Farnell | STMICROELECTRONICS STSPIN32F0A | STMICROELECTRONICS | STSPIN32F0A | 56.61 | 283.05 | In stock | Three phase motor driver, integrated buck converters, current sensors, hall effect sensors and ADC
2 | SQS178ELNW-T1_GE3 | 30 | Mouser | 78-SQS178ELNW-T1_GE3 | Vishay | SQS178ELNW-T1_GE3 | 7.99 | 239.7 | In stock | N-Channel mosfet drivers for the BLDC motors
1 | B-G431B-ESC1 | 5 | Mouser | 511-B-G431B-ESC1 | STMicroelectronics | B-G431B-ESC1 | 208.96 | 1044.8 |  | Datasheet The ESC is compatible with sensorless BLDC motors and will work similarly to the UdeAs ESC.
3 | Aerostar 30A RVS G2 32bit ESC | 5 | HobbyKing | 9164000049-0 |  |  | 147.2 | 736 | In stock | Electronics Speed Controller Reverse control Compact design Overvoltage protection
4 | Turnigy Plush-32 30A (2~4S) Brushless Speed Controller w/BEC (Rev1.1.0) | 4 | HobbyKing | 9351000124-0 |  |  | 154.808 | 619.232 | In stock | Electronics Speed Controller
Microcontroller
1 | Raspberry Pi 4 Model B/8GB | 1 | Electro:kit | 41017664 - Raspberry Pi | Raspberry Pi |  | 979 | 979 | In stock | Can be substituted with Raspberry Pi 4 Model B/4GB
1 | Raspberry Pi RTC | 1 | Mouser | 713-103030277 | Seeed | 103030277 | 47.61 | 47.61 | In stock | Raspberry pi needs a real-time clock
1 | NUCLEO-H723ZG | 1 | Mouser | 511-NUCLEO-H723ZG | STMicroelectronics | NUCLEO-H723ZG | 322.58 | 322.58 | In stock | If we do not develop our own pcb this microcontroller can be used instead of the ESP32 microcontroll- Er, ADC, communication, supports micro ros
UdeA | ESP32-S3-DevKitC-1-N32R8V | 1 | Mouser | 356-ESS3DVKTC1N32R8V | Espressif Systems | ESP32-S3-DevKitC-1-N32R8V | 181.82 | 181.82 | In stock | Microcontroller used by UdeA, does have support for microROS, This microcontroller is rarely used by other teams as a microcontroller and finding information about programming will be difficult. Compared with the STM32 which is used by almost every team, there exists forums and open sourced project from teams.
2 | Raspberry Pi 4 Model B/4GB | 1 | Electro:kit | 41017110 - Raspberry Pi | Raspberry Pi |  | 729 | 729 | In stock | Secondary option
RF (Radio frequency)
| SX1280IMLTRT | 1 | Mouser | 947-SX1280IMLTRT | Semtech | SX1280IMLTRT | 75.44 | 75.44 | In stock | RF Transceiver Long range 2.4 GHz Wireless Transceiver
| SKY66122-11 | 1 | Mouser | 873-SKY66122-11 | Skyworks Solutions, Inc. | SKY66122-11 | 40.48 | 40.48 | In stock | RF Front End OFDM, 863 to 928 MHz, Wi-SUN, FEM
Battery
1 | 6s 1300mAh -120C - GNB HV XT60 | 1 | Elefun | 63197 | GNB | GNB13006S120AHV | 351.2 | 351.2 | In stock | Battery
2 | Tattu R-Line Version 4.0 1300mAh 22.2V 130C 6S1P Lipo Battery Pack with XT60 Plug | 1 | Droneit | 433122 |  |  | 359.2 | 359.2 | In stock | Battery
Solenoid control electronics
Ranking | Part name | Quantity | Distributor | Distributor Part Number | Manufacturer | Mfr Part number | Á price | Estimated cost | Lead time | Notes
1 | LT3750AEMS#PBF | 1 | DigiKey | 505-LT3750AEMS#PBF-ND | Analog Devices Inc. | LT3750AEMS#PBF | 117.54 | 117.54 | In stock | Flyback converter, SMD, LT2
1 | DA2034-ALD | 1 | Mouser | 994-DA2034-ALD | Coilcraft | DA2034-ALD | 98.56 | 98.56 | In stock | Transformer, SMD, T2
1 | MURS140-13-F | 2 | DigiKey | MURS140-FDICT-ND | Diodes Incorporated | MURS140-13-F | 4.09 | 8.18 | In stock | Output diodes, SMD, T2
| 420VXG180MEFCSN25X35 | 10
Sensors
Ranking | Part name | Quantity | Distributor | Distributor Part Number | Manufacturer | Mfr Part number | Á price | Estimated cost | Lead time | Notes
Encoders
1 | iC-PX2604 + PX01S 26-30 | 4 | Symmetry Electronics |  | iC-Haus | IC-PX2604ODFN8-3X3 | 224.4 | 897.6 |  | Wheel encoder, Needs to be prepaid to order MDU does not like that. Otherwise supergood encoders with really high precision
UdeA | AS5600-SO_EK_AB | 4 | Mouser | 985-AS5600-SO_EK_AB | ams OSRAM | AS5600-SO_EK_AB | 197.69 | 790.76 | In stock (27 left) | Magnetic rotary encoder. Will be used to measure the rpm of each motor. Using this will lose the precision gained by using the optical wheel encoder, this will take up more space. Requires us to glue a magnet perfectly on every motor, susceptible to a lot of error due to manufacturing.
2 | BROADCOM AEDB-9140-A13 | 8 | Farnell | BROADCOM AEDB-9140-A13 | BROADCOM | AEDB-9140-A13 | 309 | 2472 | Stock arriving week commencing 13/10/24 | Wheel encoder, Quotation for 309 á excluding tax. Also good wheel encoders, has higher resolution when used with STM32 microcontroller.
3 | AMT102-0512-I5000-S | 4 | Mouser | 490-AMT1020512I5000S | Same sky | AMT102-0512-I5000-S | 198.352 | 793.408 | In stock | Wheel encoder, unlikely to be used
IMU
1 | WSEN-ISDS 6 Axis IMU | 10 | Würth Electronic |  | Würth Elektronik | 2536030320001 | 0 | 0 | In stock | IMU, Sponsored by W/E, Gyroscope, Acceleration, I2C, SPI
Obstacle Detection Sensors
1 | Raspberry Pi Kameramodul 3 | 1 | Electro:kit | 41020240 - Raspberry Pi | Raspberry Pi |  | 369 | 369 | In stock | Needs to be ordered with Raspberry Pi 4 Model B/8GB or Raspberry Pi 4 Model B/4GB
UdeA | TOF400C-VL53L1 | 1 | Amazon.com | TOF400C VL53L1X | STmicroelectronics | VL53L1CBV0FY/1 | 176.32 | 176.32 | In stock | Obstacle detection chosen by UdeA. They have not told us how this is going to be used or implemented. Amazon comes in packs of 3. Difficult to find supplier in europe for the dev kit.
UdeA | VL6180 TOF | 1 | Tiny tronics | VL6180 TOF | STmicroelectronics | VL6180 | 39.62 | 39.62 | In stock | Chose by UdeA. Unclear how they are going to implement this sensor. This sensor and VL53L1 is going to be used instead of the raspberry pi camera. But since we are going to use the raspberry pi for path planning etc this is not a good tradeoff.
3 | OPT8241NBN | 1 | Mouser | 595-OPT8241NBN | Texas Instruments | OPT8241NBN | 605.13 | 605.13 | In stock | Distance sensor
Break Beam sensor
1 | APDS-9960 | 1 | Electro:kit | 41013512 – Sparkfun | Sparkfun | APDS-9960 | 199 | 199 | In stock | RGB sensor chosen by UdeA for ball detection.
2 | IR Break Beam Sensor - 5mm LEDs | 1 | Electro:kit | 41015028 | Adafruit |  | 99 | 99 | In stock | Break beam to detect if a ball is close (within a few mm) to the dribbler.
3D CAD and Mechanical
| Part name | Quantity | Distributor | Distributor Part Number | Manufacturer | Mfr Part number | Á price | Estimated cost | Lead time | Notes
Rings for the omniwheels
| Motor Mounts | [8 empty] | 3D printed
| Kicker/Dribbler Mechanism | [8 empty] | 3D printed
| Roller | [8 empty] | 3D printed
| Fasterners | [8 empty] | Scavenge 326
1 | Bearings | 4 | Electrokit | 41019265 |  |  | 18 | 72 |  | Scavenge 326
Passive components
| Voltage regulator (buck converters) -> 3,3V | 3 | Würth Electronic | 173010335 | Würth Elektronik |  | 0 |  | In stock | Already sent free of charge
| Voltage regulator (buck converters) -> 5,0V | 3 | Würth Electronic | 173010542 | Würth Elektronik |  | 0 |  | In stock | Already sent free of charge
| Voltage regulator (buck converters) -> 12V | 3 | Würth Electronic | 173011235 | Würth Elektronik |  | 0 |  | In stock | Already sent free of charge
| Voltage regulator (buck converters) -> 15V | 3 | Würth Electronic | 173011535 | Würth Elektronik |  | 0 |  | In stock | Already sent free of charge
Actuators
| Part name | Quantity | Distributor | Distributor Part Number | Manufacturer | Mfr Part number | Á price | Estimated cost | Lead time | Notes
Solenoid
1 | LEDEX 195207-228 | 6 | Farnell |  | LEDEX | 195207-228 | 262.83 | 1576.98 | In stock | Was kindly sponsored by Henrik
| AS-PL SS0017 | 1 | Autodoc | 5901259432770 | AS-PL | SS0017 | 237 | 237 | In stock
| Estimated price: | 7699.9 |  | Legend |  | Comments
| Components not accounted for |  |  | 1st choice |  | All prices are in SEK (Swedish krona)
| Capacitors for kicker |  |  | 2nd choice
| Solenoid |  |  | 3rd choice
| Voltage regulators |  |  | Might need
Power Distribution Board or custom wiring solution
3D printing costs
IMU
Resistor and other passive components, sponsored by Würth
Note on H18: Fredrik Westerbom: Incl. moms
Note on H22: Fredrik Westerbom: Incl. Moms
Note on H46: Fredrik Westerbom: Incl. moms
Note on H52: Fredrik Westerbom: Incl. moms