## Sheet1
BOM
Component	Description	Name	Price á	Price for 1 robot	Link	Pros
BLDC for wheels	BLDC motors for / Each wheel		368	1104	HobbyKing	- Small form factor + low weight 86g / - Balanced RPM/V (610kV): Good tradeoff between speed and torque / - It provides good torque at low speeds which is needed for fast acceleration / - It spins fast to provide quick movements / - 16 poles, which gives pretty good control / - 12V
Dribbler motor		Look in 326				- High RPM 10 000 - 12 000 / - Brushed gear motor, drone motor with low Kv, brushed dc motor
Processing unit	ESP32 microcontroller / Will be used for / Motor control and sensor / Acquisition	ESP32-WROVER-IE
BLDC ESC	Controls the speed of / Each motor	Aerostar 30A RVS G2 32bit ESC	184	736	HobbyKing	- Reverse control / - Smooth and precise / - Compact design / - Overvoltage protection
Totalt:			552	1840