## CapacitorChargerCircuit
Component name in circuit | Component | Name | Website | Price kr | Comments | Mounting Type | Quantity | Voltage V | Current I | Footprint
LT2 | IC FLYBACK FORW CONVERTER 10MSOP | LT3750AEMS#PBF | LT3750AEMS#PBF Analog Devices Inc. ¦ Integrated Circuits (ICs) ¦ DigiKey |  | 505-LT3750AEMS#PBF-ND | Surface Mount
T2 | Recommended Transformers | DA2034-ALD | DA2034-ALD Coilcraft ¦ Mouser Sweden | 98.56 |  | Surface Mount
T2 | Recommended Output diods | US1M | US1M MDD ¦ Discrete Semiconductor Products ¦ DigiKey Marketplace |  | minimum order 10000st | Surface Mount
T2 | Recommended Output diods | MURS140-13-F | MURS140-13-F Diodes Incorporated ¦ Discrete Semiconductor Products ¦ DigiKey | 4.09 |  | Surface Mount
C6 | Capacitor 180 uF | 420VXG180MEFCSN25X35 | 420VXG180MEFCSN25X35 Rubycon ¦ Mouser Sverige | 56.47 |  | Snap In
C6 | Capacitor 180uF | ALC80A181CB400 | ALC80A181CB400 ¦ KEMET Kondensator, snap-in 180uF 20% 400V ¦ Elfa Distrelec Sverige | 81.5
C6 | Capacitor 220uF | MAL225753221E3 | MAL225753221E3 ¦ Vishay Kondensator, snap-in 220uF 20% 250V ¦ Elfa Distrelec Sverige | 39.25
C6 | Capacitor 1800uF | ELXS251VSN182MA50S | https://www.mouser.se/ProductDetail/Chemi-Con/ELXS251VSN182MA50S?qs=sGAEpiMZZMvwFf0viD3Y3VX1UITkuybYa4mgO7rTLLg%3D | 155.14 |  | Through Hole | 1 | 250 V
C6 | Supercapacitor
C6 | Capacitor 1800uF | LGG2E182MELC45 | LGG2E182MELC45 Nichicon ¦ Mouser Sverige | 115.46 |  | Through Hole | 1 | 250 V
C6 | Capacitor 200uF
| Bypass capacitor 10 uF | RCEC71H106K3K1H03B | https://www.mouser.se/ProductDetail/Murata-Electronics/RCEC71H106K3K1H03B?qs=sGAEpiMZZMuMW9TJLBQkXvOEUEz40xgj%2FAMkNvu8IcQ%3D | 19.21 |  | Through Hole | 4 | 50 V
Q3 | MOSFET N | IPB048N15N5LFATMA1 | IPB048N15N5LFATMA1 Infineon Technologies ¦ Mouser Sverige | 95,11 kr |  | SMD/SMT | 1 | 150 V
Q | Recommended n MOSFET | PHT6NQ10T,135 | PHT6NQ10T,135 Nexperia ¦ Mouser Sverige | 7.16 |  | SMD/SMT | 1 | 100 V
Q | Recommended n MOSFET | PSMN038-100YLX | PSMN038-100YLX Nexperia USA Inc. ¦ Discrete Semiconductor Products ¦ DigiKey | 10.43 |  | Surface mount
Q | Recommended n MOSFET | IRF7493TRPBF | IRF7493TRPBF Infineon Technologies ¦ Mouser Sweden
Q | Recommended n MOSFET | IRF6644TRPBF | IRF6644TRPBF Infineon Technologies ¦ Mouser Sweden
Q | n MOSFET med ben, kan denna fungera? | IRFB260NPBF | IRFB260NPBF ¦ Infineon MOSFET, N-kanal, 200V, 56A, TO-220 ¦ Elfa Distrelec Sverige
Q | n MOSFET med ben, kan denna fungera? | IXFP80N25X3 | IXFP80N25X3 ¦ Ixys MOSFET, N-kanal, 250V, 80A, TO-220 ¦ Elfa Distrelec Sverige
| Bypass capacitor 10uF (2 0,2uF in series) | CKC21C204KCGLCTU | CKC21C204KCGLCTU KEMET ¦ Mouser Sverige | 62.22 |  | SMD/SMT | 4
| Bypass capacitor 10uF | FG16X7R1E106KRT06 | FG16X7R1E106KRT06 ¦ EPCOS Keramisk kondensator, 10uF, 25V, 10% ¦ Elfa Distrelec Sverige | 5.29 |  | Through Hole | 2 | 25V
| Bypass capacitor 10uF | GRM21BC8YA106KE11L |  | 3.66 |  | SMD/SMT | 2 | 35V
| Bypass capacitor 10uF | KTD251B106M99A0B00 | https://www.mouser.se/ProductDetail/Chemi-Con/KTD251B106M99A0B00?qs=YQnJFR48xcCyFFbT2Ji%2F4A%3D%3D | 216.66 |  | Through Hole | 2 | 250V
| ?? | C320C473J2G5TA91707301 | https://www.elfa.se/sv/keramisk-kondensator-47nf-200v-kemet-c320c473j2g5ta91707301/p/30077239?pos=5&origPos=1&origPageSize=50&track=true&filterapplied=filter_discapacitancenum_sv_ds%3D3.3e-8%26filter_disratedvoltagedcnum_sv_ds%3D200&sid=JOOykB28DK&itemList=category | 9.32 |  | Through Hole | 2 | 200V
Bypass capacitor 56uF
| Bypass capacitor 56uF (two 36nF in series, 47nF ) | C320C473K5R5TA7301 | C320C473K5R5TA7301 ¦ KEMET Keramisk kondensator, 47nF, 50V, 10% ¦ Elfa Distrelec Sverige | 8.42 |  | Through Hole | 4 | 50V
| Bypass capacitor 47uF (replace the 56uF?) | C3216X5R1E476M160AC | C3216X5R1E476M160AC ¦ EPCOS Keramisk kondensator 47uF, 25V, 3216, ±20 % ¦ Elfa Distrelec Sverige | 12.57 |  | Surface Mount, MLCC | 1 | 25V
| Bypass capacitor 33p | C315C330K2G5TA7301 | https://www.elfa.se/sv/keramisk-kondensator-33pf-200v-10-kemet-c315c330k2g5ta7301/p/16570626?pos=5&origPos=1&origPageSize=50&track=true&filterapplied=filter_discapacitancenum_sv_ds%3D3.3e-12%26filter_disratedvoltagedcnum_sv_ds%3D200&sid=c7hIgjrqWf&itemList=category | 1.9 |  | Through Hole | 1 | 200V
| Resistor 100k | CR0603AFX-1003EAS | CR0603AFX-1003EAS ¦ Bourns Motstånd, ytmontering 100mW, 100kOhm, 1%, 0603 ¦ Elfa Distrelec Sverige | 1.34 |  | Surface mount |  | 50V |  | 06 03
| Resistor 100k | CRM2512QFX-1003ELF | CRM2512QFX-1003ELF ¦ Bourns Motstånd, ytmontering 2W, 100kOhm, 1%, 2512 ¦ Elfa Distrelec Sverige | 8.26 |  | Surface mount | 2 | 300V |  | 2512
| Resistor 43K 5% | ERJ-PA3J430V | ERJ-PA3J430V Panasonic ¦ Mouser Sweden | 1.29 |  | SMD/SMT | 1 | 150V | 0.088A | 06 03
| Resistor 43k 5% | RMC1/16-430JTP 5% | RMC1/16-430JTP Kamaya ¦ Mouser Sweden | 1,24 kr |  | SMD/SMT | 1 | 50V | 0.048A | 06 03
| Resistor 43k 1% | RC0603FR-0743RL | RC0603FR-0743RL ¦ YAGEO Motstånd, ytmontering 100mW 43Ohm 1% 0603 ¦ Elfa Distrelec Sverige | 0.057 |  | Surface mount | 1 | 75V | 2.0A | 06 03
| Resistor 25m | OHMITE 15FR025E | 15FR025E Ohmite, Current Sense Resistor, 0.025 ohm, 10 Series ¦ Farnell Sweden | 23.54kr | Need to order, there isnt any in 326 | Through Hole | 1
| Resistor 25m | MCWW25WR025FTL | MCWW25WR025FTL - Multicomp Pro - SMD Chip Resistor, 0.025 ohm, ± 1% (farnell.com) | 5.61 | minium order 10 st | SMD/SMT | 10 | test voltage 100V? |  | 2512
| Resistor 20K | RCC120620K0FKEA | RCC120620K0FKEA ¦ Vishay Motstånd, ytmontering 500mW 20kOhm 1% 1206 ¦ Elfa Distrelec Sverige | 3.64 |  |  |  | 200V |  | 1206
| Resistor 33k |  | In 326, Through Hole |  | For discharging the capacitor (not needed) |  | >=3
| Resistor 2.49k 1% | MCWR06X2491FTL | MCWR06X2491FTL - Multicomp Pro - SMD Chip Resistor, 2.49 kohm, ± 1% (farnell.com) | 0.131 | minimum order 10st | SMD/SMT | 10 | 75V |  | 06 03
| Resistor 2.49k 1% | 560112110224 | 560112110224 ¦ Würth Elektronik Thick Film Resistor 100mW 2.49kOhm 1% 0402 ¦ Elfa Distrelec Sverige | 1.24 |  | SMD/SMT | 1 | 50V |  | 04 02

## Kicker
| Component name in circuit | Component | Name | Website | Price | Temp. Range
D2 to protect the battery. D1 (flyback diode) is needed across the solenoid to protect the circuit from voltage spikes that occur when the solenoid is turned off. The stored energy in the solenoid can generate a high back-EMF, which can damage components. | D1, D2 | DIODE GEN PURP 600V 5A D-PAK | VS-5EWH06FN-M3 | VS-5EWH06FN-M3 Vishay General Semiconductor - Diodes Division ¦ Discrete Semiconductor Products ¦ DigiKey | 10.7375
| Q1 | IGBT PT 300V 400A TO264 | IXGK400N30A3-ND | IXGK400N30A3 IXYS ¦ Discrete Semiconductor Products ¦ DigiKey | 293.0448
| D3 | TVS DIODE 20VWM 32.4VC DO214AC | SMAJ20A | SMAJ20A Littelfuse Inc. ¦ Circuit Protection ¦ DigiKey | 5.1125
| D3 | TVS-diod, Enkelriktad | 1.5KE300A - TVS-diod, Enkelriktad, 256V, 1.5kW, DO-201, ST | 1.5KE300A ¦ ST TVS-diod, Enkelriktad, 256V, 1.5kW, DO-201 ¦ Elfa Distrelec Sverige | 11.93
| U1 | Optokopplare med fotodiodutgång DC-IN DC-OUT 1-CH 6-PIN | TLP3910(C20-TP,E | TLP3910(C20-TP,E Toshiba ¦ Mouser Sverige | 34.85
To act as a snubber | C1 | ECW-FD2J823KQ |  |  | 7.26 | (-)40 ℃ to 110 ℃
R1
R2