## BOM
Powertrain and Electronics
Ranking	Part name	Quantity	Distributor	Distributor Part Number	Manufacturer	Mfr Part number	Á price	Estimated cost	Lead time	Notes
Motor Wheel
1	Turnigy Multistar 4225-610Kv 16Pole Multi-Rotor Outrunner	4	HobbyKing	9392000008			297	1188	In stock	Wheel BLDC / Small form factor + low weight 86g / Balanced RPM/V (610kV): Good tradeoff between speed and torque / It provides good torque at low speeds which is needed for fast acceleration / 16 poles, which gives pretty good control
2	T-Motor MT2814 400 kv	4	RCflight	MT2814-400KV	Tiger motors		215,4	861,6	In stock	Wheel BLDC, last batch
3	Surpass Hobby Rocket 4114 400KV Quad Motor BL	4	elefun	54896			268,8	1075,2	In stock	Wheel BLDC
Motor Dribbler
	Hobbywing FPV XRotor 3110 900KV	1	Elefun	65193	Hobbywing	HW30418005	175,2	175,2	In stock	BLDC motor for the dribbler
Motor Driver
1	Moetus R4	4	Mjbots				807	3228		Field-Oriented Control (FOC): A method to control the torque and speed of the BLDC motor. ​ / It uses current sensors on each phase of the motor to measure the actual current flowing through the windings.​ / Park-Clarke Transformations: The measured current is converted from the motors three-phase system into a two-axis system (d/q).​ / Separate PID controllers regulate the d-axis and q-axis. / The d-axis controls the flux, while the q-axis controls the torque.​ / The output of the controller is transformed back into three phase voltages and sent to the motor windings.
2	Aerostar 30A RVS G2 32bit ESC	5	HobbyKing	9164000049-0			147,2	736	In stock	Electronics Speed Controller / Reverse control / Compact design / Overvoltage protection
3	Turnigy Plush-32 30A (2~4S) Brushless Speed Controller w/BEC (Rev1.1.0)	4	HobbyKing	9351000124-0			154,808	619,232	In stock	Electronics Speed Controller
Microcontroller
1	ESP32-WROVER-IE	1	Amazon				203,2	203,2	In stock	Microcontroller
Battery
1	6s 1300mAh -120C - GNB HV XT60	1	Elefun	63197	GNB	GNB13006S120AHV	351,2	351,2	In stock	Battery
2	Tattu R-Line Version 4.0 1300mAh 22.2V 130C 6S1P Lipo Battery Pack with XT60 Plug	1	Droneit	433122			359,2	359,2	In stock	Battery
Solenoid control electronics
1	LT3750	1	Digikey	LT3750AEMS#PBF	Analog-devices	LT3750EMS#TRPBF	146,925	146,925	In stock	Capacitor charging controller for kicker / Charges Any Size Capacitor / Easily Adjustable Output Voltage / Drives High Current NMOS FETs / Primary-Side Sense—No Output Voltage Divider Necessary / Wide Input Range: 3V to 24V / Drives Gate to VCC – 2V / Available in 10-Lead MS Package / Emergency Warning Beacons / Professional Photoflash Systems / Security/Inventory Control Systems / High Voltage Power Supply / Electric Fences / Detonators
	Voltage regulators					0		Scavenge 326
	Capacitors					0		Scavenge 326
	Conncectors and wiring					0		Scavenge 326
	Kicker/dribbler power system					0
	Power Distribution Board or custom wiring solution					0
Sensors
Ranking	Part name	Quantity	Distributor	Distributor Part Number	Manufacturer	Mfr Part number	Á price	Estimated cost	Lead time	Notes
Encoders
	iC-PX2604 + PX01S 26-30	4	Symmetry Electronics		iC-Haus	IC-PX2604ODFN8-3X3	224,4	897,6		Wheel encoder
	AMT102-0512-I5000-S	4	Mouser	490-AMT1020512I5000S	Same sky	AMT102-0512-I5000-S	198,352	793,408	In stock	Wheel encoder
	BROADCOM AEDB-9140-A13	24	Farnell		BROADCOM	AEDB-9140-A13	309	7416	Stock arriving week commencing 30/10/24	Wheel encoder, Quotation for 309 á excluding tax
IMU
	WSEN-ISDS 6 Axis IMU	10	Würth Electronik		Würth Elektronik	2536030320001	0	0	In stock	IMU, Sponsored by W/E
Distance Sensors
	OPT8241NBN	1	Mouser	595-OPT8241NBN	Texas Instruments	OPT8241NBN	605,13	605,13	In stock	Brake beam, Distance sensor
3D CAD and Mechanical
	Part name	Quantity	Distributor	Distributor Part Number	Manufacturer	Mfr Part number	Á price	Estimated cost	Lead time	Notes
	Rings for the omniwheels
	Motor Mounts					3D printed
	Kicker/Dribbler Mechanism					3D printed
	Roller					3D printed
	Fasterners					Scavenge 326
	Bearings					Scavenge 326
Actuators
	Part name	Quantity	Distributor	Distributor Part Number	Manufacturer	Mfr Part number	Á price	Estimated cost	Lead time	Notes
Solenoid
	LEDEX 195207-228	6	Farnell		LEDEX	195207-228	262,83	1576,98	In stock	Was kindly sponsored by Henrik
	AS-PL SS0017	1	Autodoc	5901259432770	AS-PL	SS0017	237	237	In stock

	Estimated price:	4100,055		Legend		Comments
	Components not accounted for			1st choice		All prices are in SEK (Swedish krona)
	Capacitors for kicker			2nd choice		We will not be able to test the SMD sensors, we will need a circuit for that first. Alternatively find a THT component replacement for developing
	Solenoid			3rd choice		We need motors + escs to start developing the driving interface
	Voltage regulators			Might need
	Power Distribution Board or custom wiring solution
	3D printing costs
	IR Sensors
	Hall Effect Sensors
	Ultrasonic sensors
	Lidar sensors
	Temperature sensors
	IMU