## Processing unit
BOM
Component	Description	Name	Price á	Price for 1 robot	Link	Pros
Processing unit	ESP32 microcontroller / Will be used for / Motor control and sensor / Acquisition	ESP32-WROVER-IE

## BLDC Motor
BOM
Component	Description	Name	Price á	Price for 1 robot	Link	Pros
		Turnigy Multistar 4225-610Kv 16Pole Multi-Rotor Outrunner	371	1113	HobbyKing	- Small form factor + low weight 86g / - Balanced RPM/V (610kV): Good tradeoff between speed and torque / - It provides good torque at low speeds which is needed for fast acceleration / - It spins fast to provide quick movements / - 16 poles, which gives pretty good control / - 12V
		T-Motor MT2814 400 kv	289	867	RCflight
		Surpass Hobby Rocket 4114 400KV Quad Motor BL	336	1008	elefun
				0
Totalt:			996	2988

## Motor driver
BOM
Component	Description	Name	Price á	Price for 1 robot	Link	Pros
BLDC ESC	Controls the speed of / Each motor	Aerostar 30A RVS G2 32bit ESC	184	736	HobbyKing	Reverse control / Smooth and precise / Compact design / Overvoltage protection
		Turnigy Plush-32 30A (2~4S) Brushless Speed Controller w/BEC (Rev1.1.0)	193.51	774.04	HobbyKing
				0
				0