## CapacitorChargerCircuit
Component name in circuit | Component | Name | Website | Price kr | Comments | Mounting Type | Quantity | Voltage V
LT2 | IC FLYBACK FORW CONVERTER 10MSOP | LT3750AEMS#PBF | LT3750AEMS#PBF Analog Devices Inc. ¦ Integrated Circuits (ICs) ¦ DigiKey |  | 505-LT3750AEMS#PBF-ND | Surface Mount
T2 | Recommended Transformers | DA2034-ALD | DA2034-ALD Coilcraft ¦ Mouser Sweden | 98.56 |  | Surface Mount
T2 | Recommended Output diods | US1M | US1M MDD ¦ Discrete Semiconductor Products ¦ DigiKey Marketplace |  | minimum order 10000st | Surface Mount
T2 | Recommended Output diods | MURS140-13-F | MURS140-13-F Diodes Incorporated ¦ Discrete Semiconductor Products ¦ DigiKey | 4.09 |  | Surface Mount
C6 | Capacitor 180 uF | 420VXG180MEFCSN25X35 | 420VXG180MEFCSN25X35 Rubycon ¦ Mouser Sverige | 56.47 |  | Snap In
C6 | Capacitor 180uF | ALC80A181CB400 | ALC80A181CB400 ¦ KEMET Kondensator, snap-in 180uF 20% 400V ¦ Elfa Distrelec Sverige | 81.5
C6 | Capacitor 220uF | MAL225753221E3 | MAL225753221E3 ¦ Vishay Kondensator, snap-in 220uF 20% 250V ¦ Elfa Distrelec Sverige | 39.25
C6 | Capacitor 1800uF | ELXS251VSN182MA50S | https://www.mouser.se/ProductDetail/Chemi-Con/ELXS251VSN182MA50S?qs=sGAEpiMZZMvwFf0viD3Y3VX1UITkuybYa4mgO7rTLLg%3D | 155.14 |  | Through Hole | 1 | 250 V
C6 | Supercapacitor
C6 | Capacitor 1800uF | LGG2E182MELC45 | LGG2E182MELC45 Nichicon ¦ Mouser Sverige | 115.46 |  | Through Hole | 1 | 250 V
C6 | Capacitor 200uF
| Bypass capacitor 10 uF | RCEC71H106K3K1H03B | https://www.mouser.se/ProductDetail/Murata-Electronics/RCEC71H106K3K1H03B?qs=sGAEpiMZZMuMW9TJLBQkXvOEUEz40xgj%2FAMkNvu8IcQ%3D | 19.21 |  | Through Hole | 4 | 50 V
Q3 | MOSFET N | IPB048N15N5LFATMA1 | IPB048N15N5LFATMA1 Infineon Technologies ¦ Mouser Sverige | 95,11 kr |  | SMD/SMT | 1 | 150 V
Q | Recommended n MOSFET | PHT6NQ10T,135 | PHT6NQ10T,135 Nexperia ¦ Mouser Sverige | 7.16 |  | SMD/SMT | 1 | 100 V
Q | Recommended n MOSFET | PSMN038-100YLX | PSMN038-100YLX Nexperia USA Inc. ¦ Discrete Semiconductor Products ¦ DigiKey | 10.43 |  | Surface mount
Q | Recommended n MOSFET | IRF7493TRPBF | IRF7493TRPBF Infineon Technologies ¦ Mouser Sweden
Q | Recommended n MOSFET | IRF6644TRPBF | IRF6644TRPBF Infineon Technologies ¦ Mouser Sweden
Q | n MOSFET med ben, kan denna fungera? | IRFB260NPBF | IRFB260NPBF ¦ Infineon MOSFET, N-kanal, 200V, 56A, TO-220 ¦ Elfa Distrelec Sverige
Q | n MOSFET med ben, kan denna fungera? | IXFP80N25X3 | IXFP80N25X3 ¦ Ixys MOSFET, N-kanal, 250V, 80A, TO-220 ¦ Elfa Distrelec Sverige
| Bypass capacitor 10uF (2 0,2uF in series) | CKC21C204KCGLCTU | CKC21C204KCGLCTU KEMET ¦ Mouser Sverige | 62.22 |  | utan ben | 4
| Bypass capacitor 10uF | FG16X7R1E106KRT06 | FG16X7R1E106KRT06 ¦ EPCOS Keramisk kondensator, 10uF, 25V, 10% ¦ Elfa Distrelec Sverige | 5.29 |  | med ben | 2 | 25V
| Bypass capacitor 10uF | GRM21BC8YA106KE11L |  | 3.66 |  | utan ben | 2 | 35V
| Bypass capacitor 10uF | KTD251B106M99A0B00 | https://www.mouser.se/ProductDetail/Chemi-Con/KTD251B106M99A0B00?qs=YQnJFR48xcCyFFbT2Ji%2F4A%3D%3D | 216.66 |  | med ben | 2 | 250V
| ?? | C320C473J2G5TA91707301 | https://www.elfa.se/sv/keramisk-kondensator-47nf-200v-kemet-c320c473j2g5ta91707301/p/30077239?pos=5&origPos=1&origPageSize=50&track=true&filterapplied=filter_discapacitancenum_sv_ds%3D3.3e-8%26filter_disratedvoltagedcnum_sv_ds%3D200&sid=JOOykB28DK&itemList=category | 9.32 |  | med ben | 2 | 200V
Bypass capacitor 56uF
| Bypass capacitor 56uF (two 36nF in series, 47nF ) | C320C473K5R5TA7301 | C320C473K5R5TA7301 ¦ KEMET Keramisk kondensator, 47nF, 50V, 10% ¦ Elfa Distrelec Sverige | 8.42 |  | med ben | 4 | 50V
| Bypass capacitor 47uF (replace the 56uF?) | C3216X5R1E476M160AC | C3216X5R1E476M160AC ¦ EPCOS Keramisk kondensator 47uF, 25V, 3216, ±20 % ¦ Elfa Distrelec Sverige | 12.57 |  | utan ben | 1 | 25V
| Bypass capacitor 33p | C315C330K2G5TA7301 | https://www.elfa.se/sv/keramisk-kondensator-33pf-200v-10-kemet-c315c330k2g5ta7301/p/16570626?pos=5&origPos=1&origPageSize=50&track=true&filterapplied=filter_discapacitancenum_sv_ds%3D3.3e-12%26filter_disratedvoltagedcnum_sv_ds%3D200&sid=c7hIgjrqWf&itemList=category | 1.9 |  | med ben | 1 | 200V
Resistor 100k
Resistor 43k
Resistor 25m
Resistor 60.4K
Resistor 6k
| Resistor 100k |  |  |  | For discharging the capacitor (not needed)
| Resistor 33k |  |  |  | For discharging the capacitor (not needed)
For discharging the capacitor (not needed)

## Kicker
| Component name in circuit | Component | Name | Website | Price | Temp. Range
D2 to protect the battery. D1 (flyback diode) is needed across the solenoid to protect the circuit from voltage spikes that occur when the solenoid is turned off. The stored energy in the solenoid can generate a high back-EMF, which can damage components. | D1, D2 | DIODE GEN PURP 600V 5A D-PAK | VS-5EWH06FN-M3 | VS-5EWH06FN-M3 Vishay General Semiconductor - Diodes Division ¦ Discrete Semiconductor Products ¦ DigiKey | 10.7375
| Q1 | IGBT PT 300V 400A TO264 | IXGK400N30A3-ND | IXGK400N30A3 IXYS ¦ Discrete Semiconductor Products ¦ DigiKey | 293.0448
| D3 | TVS DIODE 20VWM 32.4VC DO214AC | SMAJ20A | SMAJ20A Littelfuse Inc. ¦ Circuit Protection ¦ DigiKey | 5.1125
| D3 | TVS-diod, Enkelriktad | 1.5KE300A - TVS-diod, Enkelriktad, 256V, 1.5kW, DO-201, ST | 1.5KE300A ¦ ST TVS-diod, Enkelriktad, 256V, 1.5kW, DO-201 ¦ Elfa Distrelec Sverige | 11.93
| U1 | Optokopplare med fotodiodutgång DC-IN DC-OUT 1-CH 6-PIN | TLP3910(C20-TP,E | TLP3910(C20-TP,E Toshiba ¦ Mouser Sverige | 34.85
To act as a snubber | C1 | ECW-FD2J823KQ |  |  | 7.26 | (-)40 ℃ to 110 ℃
R1
R2