## BOM
Powertrain and Electronics
Ranking | Part name | Quantity | Distributor | Distributor Part Number | Manufacturer | Mfr Part number | Á price | Estimated cost | Lead time | Notes
Motor Wheel
1 | DF45L024048-A – Brushless DC motor | 4 | Nanotec | DF45L024048-A |  |  | 818.4 | 3273.6 | In stock | BLDC motors for the wheels, compact size, light weight, contains hall sensors for encoder feedback Sensored ESC is required if these are used
2 | Turnigy Multistar 4225-610Kv 16Pole Multi-Rotor Outrunner | 4 | HobbyKing | 9392000008 |  |  | 297 | 1188 | In stock | Wheel BLDC Small form factor + low weight 86g Balanced RPM/V (610kV): Good tradeoff between speed and torque It provides good torque at low speeds which is needed for fast acceleration 16 poles, which gives pretty good control
3 | T-Motor MT2814 400 kv | 4 | RCflight | MT2814-400KV | Tiger motors |  | 215.4 | 861.6 | In stock | Wheel BLDC, last batch
4 | Surpass Hobby Rocket 4114 400KV Quad Motor BL | 4 | elefun | 54896 |  |  | 268.8 | 1075.2 | In stock | Wheel BLDC
Motor Dribbler
1 | Hobbywing FPV XRotor 3110 900KV | 1 | Elefun | 65193 | Hobbywing | HW30418005 | 175.2 | 175.2 | In stock | BLDC motor for the dribbler
Motor Driver
1 | STSPIN32F0A | 5 | Farnell | STMICROELECTRONICS STSPIN32F0A | STMICROELECTRONICS | STSPIN32F0A | 56.61 | 283.05 | In stock | Three phase motor driver, integrated buck converters, current sensors, hall effect sensors and ADC
1 | SQS178ELNW-T1_GE3 | 30 | Mouser | 78-SQS178ELNW-T1_GE3 | Vishay | SQS178ELNW-T1_GE3 | 7.99 | 239.7 | In stock | N-Channel mosfet drivers for the BLDC motors
1 | B-G431B-ESC1 | 5 | Mouser | 511-B-G431B-ESC1 | STMicroelectronics | B-G431B-ESC1 | 208.96 | 1044.8 |  | Datasheet
2 | Aerostar 30A RVS G2 32bit ESC | 5 | HobbyKing | 9164000049-0 |  |  | 147.2 | 736 | In stock | Electronics Speed Controller Reverse control Compact design Overvoltage protection
3 | Turnigy Plush-32 30A (2~4S) Brushless Speed Controller w/BEC (Rev1.1.0) | 4 | HobbyKing | 9351000124-0 |  |  | 154.808 | 619.232 | In stock | Electronics Speed Controller
Microcontroller
2 | ESP32-WROVER-IE | 1 | Amazon |  |  |  | 203.2 | 203.2 | In stock | Microcontroller
1 | Raspberry Pi 4 Model B/8GB | 1 | Electro:kit | 41017664 - Raspberry Pi | Raspberry Pi |  | 979 | 979 | In stock | Can be substituted with Raspberry Pi 4 Model B/4GB
1 | NUCLEO-H723ZG | 1 | Mouser | 511-NUCLEO-H723ZG | STMicroelectronics | NUCLEO-H723ZG | 322.58 | 322.58 | In stock | If we do not develop our own pcb this microcontroller can be used instead of the ESP32 microcontroll- Er, ADC, communication, supports micro ros
| Raspberry Pi 4 Model B/4GB | 1 | Electro:kit | 41017110 - Raspberry Pi | Raspberry Pi |  | 729 | 729 | In stock | Secondary option
RF (Radio frequency)
| SX1280IMLTRT | 1 | Mouser | 947-SX1280IMLTRT | Semtech | SX1280IMLTRT | 75.44 | 75.44 | In stock | RF Transceiver Long range 2.4 GHz Wireless Transceiver
| SKY66122-11 | 1 | Mouser | 873-SKY66122-11 | Skyworks Solutions, Inc. | SKY66122-11 | 40.48 | 40.48 | In stock | RF Front End OFDM, 863 to 928 MHz, Wi-SUN, FEM
Battery
1 | 6s 1300mAh -120C - GNB HV XT60 | 1 | Elefun | 63197 | GNB | GNB13006S120AHV | 351.2 | 351.2 | In stock | Battery
2 | Tattu R-Line Version 4.0 1300mAh 22.2V 130C 6S1P Lipo Battery Pack with XT60 Plug | 1 | Droneit | 433122 |  |  | 359.2 | 359.2 | In stock | Battery
Solenoid control electronics
1 | LT3750 | 1 | Digikey | LT3750AEMS#PBF | Analog-devices | LT3750EMS#TRPBF | 146.925 | 146.925 | In stock | Capacitor charging controller for kicker Charges Any Size Capacitor Easily Adjustable Output Voltage Drives High Current NMOS FETs Primary-Side Sense—No Output Voltage Divider Necessary Wide Input Range: 3V to 24V Drives Gate to VCC – 2V Available in 10-Lead MS Package Emergency Warning Beacons Professional Photoflash Systems Security/Inventory Control Systems High Voltage Power Supply Electric Fences Detonators
1 | DA2034-ALD (Recomennded transformer) | 1 | Mouser |  | Signal-transformers |  | 98.56 | 98.56 | In stock | Ljudtransformatorer/Signaltransformatorer DA2032 Cap Chrgr For Linear LT3750/51
1 | MURS140-13-F (Recommended diod) | 1 | Digikey |  | Discrete-semiconductor-products |  | 4.09 | 4.09 | In stock | DIODE GEN PURP 400V 1A SMB
1 | 420VXG180MEFCSN25X35 | 1 | Mouser |  | Passive-components |  | 56.47 | 56.47 | In stock | Aluminumelektrolytkondensatorer - snäppfäste LONG LIFE ALUMINUM ELECTROLYTIC CAPACITORS. Capacitor 180uF
1 | ALC80A181CB400 | 1 | Digikey |  | Capacitors |  | 42.2678 | 52.8347 | In stock | CAP ALUM 180UF 20% 400V SNAP TH. Backup capacitor, capacitor 180uF
1 | PHT6NQ10T,135 | 1 | Digikey |  | Discrete-semiconductor-products |  | 11.05 | 11.05 | In stock | MOSFET N-CH 100V 3A SOT223. Recommended MOSFET
1 | PSMN038-100YLX | 1 | Digikey |  | Discrete-semiconductor-products |  | 10.43 | 10.43 | In stock | MOSFET N-CH 100V 30A LFPAK56. Recommended MOSFET
1 | IRF7493TRPBF | 1 | Digikey |  | Discrete-semiconductor-products |  | 16.88 | 16.88 | In stock | MOSFET N-CH 80V 9.3A 8SO. Recommended MOSFET
1 | GRM21BC8YA106KE11L | 1 | Digikey |  | Capacitor |  | 4.5 | 4.5 | In stock | CAP CER 10UF 35V X6S 0805. Bypass capacitor 10uF
1 | GRM3195C2A363JA01D | 2 | Digikey |  | Capacitors |  | 5.63 | 5.63 | In stock | CAP CER 0.036UF 100V C0GNP0 1206. Bypass capacitor 56uF (0.036u+0.036u in series)
1 | C0603C330J2GAC7867 | 1 | Digikey |  |  |  | 1.02 | 1.02 | In stock | CAP CER 33PF 200V C0G/NP0 0603. Bypass capacitor 33pF
1 | CR0603AFX-1003EAS |  | Digikey |  |  |  | 1.02 | 1.02 | In stock | 100 kOhms ±1% 0.1W, 1/10W Chip Resistor 0603 (1608 Metric) Anti-Sulfur, Automotive AEC-Q200, Moisture Resistant Thick Film
| Voltage regulators | [6 empty] | 0 |  | Scavenge 326
| Capacitors | [6 empty] | 0 |  | Scavenge 326
| Conncectors and wiring | [6 empty] | 0 |  | Scavenge 326
| Kicker/dribbler power system | [6 empty] | 0
| Power Distribution Board or custom wiring solution | [6 empty] | 0
Sensors
Ranking | Part name | Quantity | Distributor | Distributor Part Number | Manufacturer | Mfr Part number | Á price | Estimated cost | Lead time | Notes
Encoders
3 | iC-PX2604 + PX01S 26-30 | 4 | Symmetry Electronics |  | iC-Haus | IC-PX2604ODFN8-3X3 | 224.4 | 897.6 |  | Wheel encoder
2 | AMT102-0512-I5000-S | 4 | Mouser | 490-AMT1020512I5000S | Same sky | AMT102-0512-I5000-S | 198.352 | 793.408 | In stock | Wheel encoder
1 | BROADCOM AEDB-9140-A13 | 24 | Farnell |  | BROADCOM | AEDB-9140-A13 | 309 | 7416 | Stock arriving week commencing 13/10/24 | Wheel encoder, Quotation for 309 á excluding tax
IMU
1 | WSEN-ISDS 6 Axis IMU | 10 | Würth Electronic |  | Würth Elektronik | 2536030320001 | 0 | 0 | In stock | IMU, Sponsored by W/E, Gyroscope, Acceleration, I2C, SPI
Obsticle Detection Sensors
1 | Raspberry Pi Kameramodul 3 | 1 | Electro:kit | 41020240 - Raspberry Pi | Raspberry Pi |  | 369 | 369 | In stock | Needs to be ordered with Raspberry Pi 4 Model B/8GB or Raspberry Pi 4 Model B/4GB
3 | OPT8241NBN | 1 | Mouser | 595-OPT8241NBN | Texas Instruments | OPT8241NBN | 605.13 | 605.13 | In stock | Distance sensor
Break Beam sensor
1 | IR Break Beam Sensor - 5mm LEDs | 1 | Electro:kit | 41015028 | Adafruit |  | 99 | 99 | In stock | Break beam to detect if a ball is close (within a few mm) to the dribbler.
3D CAD and Mechanical
| Part name | Quantity | Distributor | Distributor Part Number | Manufacturer | Mfr Part number | Á price | Estimated cost | Lead time | Notes
Rings for the omniwheels
| Motor Mounts | [8 empty] | 3D printed
| Kicker/Dribbler Mechanism | [8 empty] | 3D printed
| Roller | [8 empty] | 3D printed
| Fasterners | [8 empty] | Scavenge 326
1 | Bearings | 4 | Electrokit | 41019265 |  |  | 18 | 72 |  | Scavenge 326
Passive components
| Voltage regulator (buck converters) -> 3,3V | 3 | Würth Electronic | 173010335 | Würth Elektronik |  | 0 |  | In stock | Already sent free of charge
| Voltage regulator (buck converters) -> 5,0V | 3 | Würth Electronic | 173010542 | Würth Elektronik |  | 0 |  | In stock | Already sent free of charge
| Voltage regulator (buck converters) -> 12V | 3 | Würth Electronic | 173011235 | Würth Elektronik |  | 0 |  | In stock | Already sent free of charge
| Voltage regulator (buck converters) -> 15V | 3 | Würth Electronic | 173011535 | Würth Elektronik |  | 0 |  | In stock | Already sent free of charge
Actuators
| Part name | Quantity | Distributor | Distributor Part Number | Manufacturer | Mfr Part number | Á price | Estimated cost | Lead time | Notes
Solenoid
1 | LEDEX 195207-228 | 6 | Farnell |  | LEDEX | 195207-228 | 262.83 | 1576.98 | In stock | Was kindly sponsored by Henrik
| AS-PL SS0017 | 1 | Autodoc | 5901259432770 | AS-PL | SS0017 | 237 | 237 | In stock
| Estimated price: | 14365.225 |  | Legend |  | Comments
| Components not accounted for |  |  | 1st choice |  | All prices are in SEK (Swedish krona)
| Capacitors for kicker |  |  | 2nd choice
| Solenoid |  |  | 3rd choice
| Voltage regulators |  |  | Might need
Power Distribution Board or custom wiring solution
3D printing costs
IMU
Resistor and other passive components, sponsored by Würth
Note on H18: Fredrik Westerbom: Incl. moms
Note on H20: Fredrik Westerbom: Incl. Moms
Note on H55: Fredrik Westerbom: Incl. moms
Note on H58: Fredrik Westerbom: Incl. moms